## Pinout
Table 26. ST morpho connector on NUCLEO-F072RB, NUCLEO-F091RC, NUCLEO-F303RE, NUCLEO-F334R8
CN7 odd pins |  |  | CN7 even pins |  |  | CN10 odd pins |  |  | CN10 even pins
Pin | Name | User | Pin | Name | User | Pin | Name | User | Pin | Name | User
1 | PC10 |  | 2 | PC11 |  | 1 | PC9 |  | 2 | PC8 | SERVO1_BTN
3 | PC12 |  | 4 | PD2 |  | 3 | PB8 |  | 4 | PC6 | SERVO2_BTN
5 | VDD | VDD | 6 | E5V | E5V | 5 | PB9 |  | 6 | PC5 | RUN_BTN
7 | BOOT0(1)(2) | BOOT0 | 8 | GND | GND | 7 | AVDD | AVDD | 8 | U5V(3) | U5V
9 | - | - | 10 | - | - | 9 | GND | GND | 10 | - | -
11 | - | - | 12 | IOREF | IOREF | 11 | PA5 | LD2 [Green Led] | 12 | PA12 | SERVO1_LED
13 | PA13(4) | TMS | 14 | RESET | RESET | 13 | PA6 |  | 14 | PA11 | SERVO2_LED
15 | PA14(4) | TCK | 16 | +3.3V | +3.3V | 15 | PA7 |  | 16 | PB12 | RUN_LED
17 | PA15 |  | 18 | +5V | +5V | 17 | PB6 |  | 18 | PB11 | POT_PWR
19 | GND | GND | 20 | GND | GND | 19 | PC7 |  | 20 | GND | GND
21 | PB7 |  | 22 | GND | GND | 21 | PA9 |  | 22 | PB2 | POT_ADC_IN
23 | PC13 | B1 [Blue PushButton] | 24 | VIN | VIN | 23 | PA8 |  | 24 | PB1
25 | PC14 | OSC32_IN | 26 | - | - | 25 | PB10 |  | 26 | PB15
27 | PC15 | OSC32_OUT | 28 | PA0 | SERVO1_PWM | 27 | PB4 |  | 28 | PB14
29 | PF0 | OSC_IN | 30 | PA1 | SERVO2_PWM | 29 | PB5 |  | 30 | PB13
31 | PF1 | OSC_OUT | 32 | PA4 |  | 31 | PB3 | SWO | 32 | AGND | AGND
33 | VBAT | VBAT | 34 | PB0 |  | 33 | PA10 |  | 34 | PC4
35 | PC2 |  | 36 | PC1 or PB9(5) |  | 35 | PA2 |  | 36 | - | -
37 | PC3 |  | 38 | PC0 or PB8(5) |  | 37 | PA3 |  | 38 | - | -
1. Default state of BOOT0 is 0. It can be set to 1 when a jumper is on pin5-7 of CN7.Two unused jumpers are available on CN11 and CN12 (bottom side of the board).
2. CN7 pin 7 (BOOT0) can be configured by engineering byte as PF11 on NUCLEO-F091RC.
3. U5V is 5 V power from ST-LINK/V2-1 USB connector and it rises before +5V.
4. PA13 and PA14 share with SWD signals connected to ST-LINK/V2-1, it is not recommended to use them as IO pins if ST-LINK part is not cut.
5. Refer to Table 10: Solder bridges for details. (set to PC0 and PC1)

## Pin Requirements
User Label | Requirement | Peripheral | Function
SERVO1_PWM | Servo 1 PWM | TIM2 | PWM output
SERVO2_PWM | Servo 2 PWM | TIM2 | PWM output
POT_ADC_IN | Potentiometer input | ADC1 | ADC input (single ended)
SERVO1_LED | Servo 1 control LED | GPIO | GPIO output
SERVO2_LED | Servo 2 control LED | GPIO | GPIO output
RUN_LED | Run LED | GPIO | GPIO output
SERVO1_BTN | Servo 1 control button | GPIO | GPIO input
SERVO2_BTN | Servo 2 control button | GPIO | GPIO input
RUN_BTN | Run button | GPIO | GPIO input